## Sheet1
no | References | Value | Footprint | Quantity
1 | C4 | 10UF | CP_Radial_D5.0mm_P2.00mm | 1
2 | C9 | 100UF | CP_Radial_D8.0mm_P3.50mm | 1
3 | C2, C7, C10 | 104 | C_Disc_D7.0mm_W2.5mm_P5.00mm | 3
4 | C1, C3 | 334 | C_Disc_D7.0mm_W2.5mm_P5.00mm | 2
5 | C5, C6 | 22P | C_Disc_D7.0mm_W2.5mm_P5.00mm | 2
6 | C8 | 0.1UF | C_Disc_D7.0mm_W2.5mm_P5.00mm | 1
7 | R5, R16, R18, R20, R22, R24, R26, R28, R30, R32, R42, R44, R46, R48, R50, R52, R54, R56 | 1K | R_Axial_DIN0207_L6.3mm_D2.5mm_P10.16mm_Horizontal | 18
8 | R6, R7, R8, R9, R10, R11, R12, R13, R14, R33, R34, R35, R36, R37, R38, R39, R40 | 150 | R_Axial_DIN0207_L6.3mm_D2.5mm_P10.16mm_Horizontal | 17
9 | R15, R17, R19, R21, R23, R25, R27, R29, R31, R41, R43, R45, R47, R49, R51, R53, R55 | 1900 | R_Axial_DIN0207_L6.3mm_D2.5mm_P10.16mm_Horizontal | 17
10 | R4, R57, R58, R60, R62 | 10K | R_Axial_DIN0207_L6.3mm_D2.5mm_P10.16mm_Horizontal | 5
11 | R61, R63 | 5K | R_Axial_DIN0207_L6.3mm_D2.5mm_P10.16mm_Horizontal | 2
12 | R2 | 330 | R_Axial_DIN0207_L6.3mm_D2.5mm_P10.16mm_Horizontal | 1
13 | R59 | 500 | R_Axial_DIN0207_L6.3mm_D2.5mm_P10.16mm_Horizontal | 1
14 | R1 | 10/2W | R_Axial_Power_L20.0mm_W6.4mm_P25.40mm | 1
15 | R3 | 10/3W | R_Axial_Power_L20.0mm_W6.4mm_P25.40mm | 1
16 | D3, D4, D5, D6, D7, D8, D9, D10, D11, D12, D13, D14, D15, D16, D17, D18, D19 | 1N5407 | D_DO-15_P12.70mm_Horizontal | 17
17 | D1 | 1N5407 | D_DO-201AD_P15.24mm_Horizontal | 1
18 | D2 | LED | LED_D5.0mm | 1
19 | U23, U24, U27, U28 | 74AHCT595 | DIP-16_W7.62mm_Socket_LongPads | 4
20 | U21, U22 | ULN2803A | DIP-18_W7.62mm_Socket_LongPads | 2
21 | U3 | ATmega32-16PU | DIP-40_W15.24mm_Socket_LongPads | 1
22 | U4, U5, U6, U7, U8, U9, U10, U11, U12, U13, U14, U15, U16, U17, U18, U19, U20, U29 | EL817 | DIP-4_W7.62mm | 18
23 | U25 | DS1307+ | DIP-8_W7.62mm_Socket_LongPads | 1
24 | U26 | ESP32_module | ESP32_module | 1
25 | U2 | AMS1117-3.3 | SOT-223-3_TabPin2 | 1
26 | U1 | L7805 | TO-220-3_Vertical | 1
27 | Y1 | 16MH | Resonator-2Pin_W10.0mm_H5.0mm | 1
28 | Y2 | Crystal | Resonator-2Pin_W10.0mm_H5.0mm | 1
29 | F1 | Fuse | Fuseholder_Cylinder-5x20mm_Schurter_0031_8201_Horizontal_Open | 1
30 | SW1 | SW_Push | SW_PUSH_6mm_H7.3mm | 1
31 | BT1 | Battery_Cell | BatteryHolder_Keystone_103_1x20mm | 1
32 | RV1 | R_POT | Potentiometer_Bourns_3266Y_Vertical | 1
33 | K1, K2, K3, K4, K5, K6, K7, K8, K9, K10, K11, K12, K13, K14, K15, K16, K17, K18 | G5LE-1 | Relay_SPDT_Omron-G5LE-1 | 18
34 | Q1, Q2, Q3, Q4, Q5, Q6, Q7, Q8, Q9, Q10, Q11, Q12, Q13, Q14, Q15, Q16, Q17, Q18 | 2N2219 | TO-92L_Wide | 18
35 | Q19 | 2N3906 | TO-92L_Wide | 1
36 | J1 | Barrel_Jack_Switch | BarrelJack_Horizontal | 1
37 | J21 | INTERFACE for PCB4 | PhoenixContact_MSTBA_2,5_12-G-5,08_1x12_P5.08mm_Horizontal | 1
38 | J2 | 12V_Input | PhoenixContact_MSTBA_2,5_2-G-5,08_1x02_P5.08mm_Horizontal | 1
39 | J42 | Manual_Indcat_110V | PhoenixContact_MSTBA_2,5_2-G-5,08_1x02_P5.08mm_Horizontal | 1
40 | J4 | 0 | PhoenixContact_MSTBA_2,5_3-G-5,08_1x03_P5.08mm_Horizontal | 1
41 | J5 | 1 | PhoenixContact_MSTBA_2,5_3-G-5,08_1x03_P5.08mm_Horizontal | 1
42 | J6 | 2 | PhoenixContact_MSTBA_2,5_3-G-5,08_1x03_P5.08mm_Horizontal | 1
43 | J7 | 3 | PhoenixContact_MSTBA_2,5_3-G-5,08_1x03_P5.08mm_Horizontal | 1
44 | J8 | 4 | PhoenixContact_MSTBA_2,5_3-G-5,08_1x03_P5.08mm_Horizontal | 1
45 | J9 | 5 | PhoenixContact_MSTBA_2,5_3-G-5,08_1x03_P5.08mm_Horizontal | 1
46 | J10 | 6 | PhoenixContact_MSTBA_2,5_3-G-5,08_1x03_P5.08mm_Horizontal | 1
47 | J11 | 7 | PhoenixContact_MSTBA_2,5_3-G-5,08_1x03_P5.08mm_Horizontal | 1
48 | J12 | 8 | PhoenixContact_MSTBA_2,5_3-G-5,08_1x03_P5.08mm_Horizontal | 1
49 | J13 | 9 | PhoenixContact_MSTBA_2,5_3-G-5,08_1x03_P5.08mm_Horizontal | 1
50 | J14 | 10 | PhoenixContact_MSTBA_2,5_3-G-5,08_1x03_P5.08mm_Horizontal | 1
51 | J15 | 11 | PhoenixContact_MSTBA_2,5_3-G-5,08_1x03_P5.08mm_Horizontal | 1
52 | J16 | 12 | PhoenixContact_MSTBA_2,5_3-G-5,08_1x03_P5.08mm_Horizontal | 1
53 | J17 | 13 | PhoenixContact_MSTBA_2,5_3-G-5,08_1x03_P5.08mm_Horizontal | 1
54 | J18 | 14 | PhoenixContact_MSTBA_2,5_3-G-5,08_1x03_P5.08mm_Horizontal | 1
55 | J19 | 15 | PhoenixContact_MSTBA_2,5_3-G-5,08_1x03_P5.08mm_Horizontal | 1
56 | J20 | MIFI_PW | PhoenixContact_MSTBA_2,5_3-G-5,08_1x03_P5.08mm_Horizontal | 1
57 | J22 | 16 | PhoenixContact_MSTBA_2,5_3-G-5,08_1x03_P5.08mm_Horizontal | 1
58 | J23 | 12V_PW | PhoenixContact_MSTBA_2,5_3-G-5,08_1x03_P5.08mm_Horizontal | 1
59 | J24 | Datalog_pcb | PhoenixContact_MSTBA_2,5_3-G-5,08_1x03_P5.08mm_Horizontal | 1
60 | J25 | 5V_PW | PhoenixContact_MSTBA_2,5_3-G-5,08_1x03_P5.08mm_Horizontal | 1
61 | J27 | 3.3V_PW | PhoenixContact_MSTBA_2,5_3-G-5,08_1x03_P5.08mm_Horizontal | 1
62 | J35 | Giro | PhoenixContact_MSTBA_2,5_3-G-5,08_1x03_P5.08mm_Horizontal | 1
63 | J36 | Spare | PhoenixContact_MSTBA_2,5_3-G-5,08_1x03_P5.08mm_Horizontal | 1
64 | J39 | SPI(Water_Flow) | PhoenixContact_MSTBA_2,5_5-G-5,08_1x05_P5.08mm_Horizontal | 1
65 | J31 | RELAYS_OUT | PinHeader_1x01_P2.54mm_Vertical | 1
66 | J26, J28, J37, J38 | Jumper(V.S) | PinHeader_1x02_P2.54mm_Vertical | 4
67 | J32 | RTC_PinHeaders | PinHeader_1x02_P2.54mm_Vertical | 1
68 | J34 | Indicators_PinHeaders | PinHeader_1x02_P2.54mm_Vertical | 1
69 | J33 | ESP32 | PinHeader_1x04_P2.54mm_Vertical | 1
70 | J40 | SPI(ISP) | PinHeader_1x06_P2.54mm_Vertical | 1
71 | J29, J30 | RELAYS_OUT | PinHeader_1x08_P2.54mm_Vertical | 2
72 | J41 | Keypad | PinHeader_1x08_P2.54mm_Vertical | 1
73 | J3 | LCD (20*4) | PinHeader_1x16_P2.54mm_Vertical | 1
74 | J49 | BOOT_Pad | TestPoint_Loop_D2.54mm_Drill1.5mm_Beaded | 1
75 |  | MOSFET | IRF634 | 10